## Sayfa1
Single Phase Transformer Design
Inputs |  |  |  | Results
Primary Voltage | = | 34.5 | kV | Dimensions |  |  |  | Efficiency & Loss Analysis
Secondary Voltage | = | 25 | kV | Primary Number of Turns, Np | = | 1449 | turns | Primary Winding Resistance, Rp | = | 6.6175 | Ω
Secondary Number of Turns, Ns | = | 1050 | turns | Secondary Current, Is | = | 20 | A | Secondary Winding Resistance, Rs | = | 3.5458 | Ω
Rating of Transformer | = | 500 | kVA | Primary Current, Ip | = | 14.7885 | A | Primary Copper Loss | = | 1.4473 | kW
Peak Flux Density in Core, Bmax | = | 1.5 | T | Core Cross Section Area | = | 715.0007 | cm2 | Secondary Copper Loss | = | 1.4183 | kW
Operating Frequency | = | 50 | Hz | Width of Core, x | = | 26.7395 | cm | Total Copper Loss | = | 2.8656 | kW
Current Density, J | = | 3 | A/mm2 | Primary Wire Cross Section Area | = | 4.9295 | mm2 | Core Loss | = | 2.7774 | kW
Maximum Ambient Temperature | = | 50 | °C | Secondary Wire Cross Section Area | = | 6.6667 | mm2 | Total Loss | = | 5.643 | kW
Fill Factor | = | 0.3 |  | Window Area | = | 471.4286 | cm2 | Efficiency | = | 98.884 | %
Density of Core | = | 7650 | kg/m3 | Core Inner Length, Linner | = | 21.7124 | cm
Density of Copper | = | 8960 | kg/m3 | Core Outer Length, Lcore | = | 75.1914 | cm | Inductance Calculation
Core Loss | = | 2.62 | W/kg |  |  |  |  | Reluctance of Core | = | 25988.2119 | 1/H
Power Factor | = | 1 |  | Weight Analysis |  |  |  | Magnetizing Inductance, Lm | = | 80.7905 | H
Relative Permeability of Core | = | 830 |  | Total Length of Primary Winding | = | 1711.4193 | m | Primary Base Impedance | = | 2332.89 | Ω
Copper Cost | = | 10 | $/kg | Mass of Primary Winding | = | 75.5906 | kg | Primary Leakage Inductance | = | 148.5164 | mH
Core Material Cost | = | 3 | $/kg | Total Length of Secondary Winding | = | 1240.1589 | m | Secondary Leakage Inductance | = | 77.9859 | mH
Current Exchange Rate | = | 3.9 | ₺/$ | Mass of Secondary Winding | = | 74.0788 | kg
Electricity Price | = | 0.4 | ₺/kWh | Total Copper Mass | = | 149.6695 | kg | Cost Analysis
|  |  |  | Core Volume | = | 0.13857 | m3 | Core Cost | = | 12402.9389 | ₺
|  |  |  | Core Mass | = | 1060.0803 | kg | Copper Cost | = | 5837.1093 | ₺
|  |  |  | Total Mass | = | 1209.7497 | kg | Total Production Cost | = | 18240.0482 | ₺
[8 empty] | Total Losses for 20 Years | = | 395460.2062 | ₺
Core Material Datasheet